## Lab 4
Small blades | [5 empty] | Medium Blades | [5 empty] | Large Blades | [5 empty] | Wind profile
| Wind Speed | Angle | Volts | Milliamps | Power |  | Wind Speed | Angle | Volts | Milliamps | Power |  | Wind Speed | Angle | Volts | Milliamps | Power | Height cm | Speed m/s
| 3 | 10 | 3.1 | 11.5 | 0.03565 |  | 3 | 10 | 2.7 | 10 | 0.027 |  | 3 | 10 | 2.2 | 8 | 0.0176 | 0 | 0.8
|  | 15 | 3.3 | 12.2 | 0.04026 |  |  | 15 | 2.4 | 8.7 | 0.02088 |  |  | 15 | 1.7 | 6.5 | 0.01105 | 5 | 2.3
|  | 20 | 2.9 | 10.7 | 0.03103 |  |  | 20 | 1.8 | 6.8 | 0.01224 |  |  | 20 | 1.4 | 5 | 0.007 | 10 | 3.6
[5 empty] | 0 | [5 empty] | 0 | [5 empty] | 0 | 15 | 4.6
| 2 | 10 | 2.5 | 9.4 | 0.0235 |  | 2 | 10 | 2.3 | 8.5 | 0.01955 |  | 2 | 10 | 1.8 | 6.8 | 0.01224 | 20 | 3.6
|  | 15 | 2.8 | 10.5 | 0.0294 |  |  | 15 | 2 | 7.5 | 0.015 |  |  | 15 | 1.5 | 5.5 | 0.00825 | 25 | 3.6
|  | 20 | 2.5 | 9.2 | 0.023 |  |  | 20 | 1.6 | 5.9 | 0.00944 |  |  | 20 | 1.2 | 4.3 | 0.00516 | 30 | 4.6
[5 empty] | 0 | [5 empty] | 0 | [5 empty] | 0 | 35 | 3.6
| 1 | 10 | 2.2 | 7.9 | 0.01738 |  | 1 | 10 | 1.9 | 7 | 0.0133 |  | 1 | 10 | 1.6 | 5.8 | 0.00928 | 40 | 2.3
|  | 15 | 2.3 | 8.6 | 0.01978 |  |  | 15 | 1.7 | 6.4 | 0.01088 |  |  | 15 | 1.3 | 4.8 | 0.00624 | 45 | 0.8
|  | 20 | 2.1 | 7.8 | 0.01638 |  |  | 20 | 1.4 | 5.1 | 0.00714 |  |  | 20 | 1 | 3.7 | 0.0037
Blade configurations, wind speed 3, small blades
(Observed that the less blades, the more energy required start, but the higher the top speed and outputs)
Blade config | Angle | Volts | Milliamps | Power
6 blades | 10 | 3.1 | 0.0115 | 0.03565
3 blades | 10 | 3.4 | 0.0127 | 0.04318
2 blades | 10 | 4.2 | 0.0157 | 0.06594
Challenge:
Configuration | Volts | Miliamps
2 Small blades 10⁰ | 4.3 | 15.9

## Lab 5
Small blades 20⁰ pitch varied load power curve |  |  |  |  | Small blades 10⁰ pitch varied load power curve | [5 empty] | RPM vs Power (30cm from fan)
| Resistance | Voltage | Current | Power |  | Resistance | Voltage | Current | Power | speed | RPM | Voltage | Current | Power (mW)
| 0 | 0.14 | 36 | 5.04 |  | 0 | 0.21 | 58 | 12.18 | 3 | 2255 | 3.92 | 14.5 | 56.84
| 12.5 | 0.36 | 34 | 12.24 |  | 12.5 | 0.44 | 53.8 | 23.672 | 2 | 1847 | 3.12 | 11.58 | 36.1296
| 25 | 0.62 | 28 | 17.36 |  | 25 | 0.93 | 43.7 | 40.641 | 1 | 1498 | 2.55 | 9.47 | 24.1485
| 37.5 | 0.82 | 24 | 19.68 |  | 37.5 | 1.22 | 37.2 | 45.384
| 50 | 0.95 | 21 | 19.95 |  | 50 | 1.45 | 33.5 | 48.575
| 62.5 | 1.19 | 16.8 | 19.992 |  | 62.5 | 1.81 | 26.4 | 47.784
| 75 | 1.29 | 15.5 | 19.995 |  | 75 | 1.85 | 25.9 | 47.915 |  | RPM vs Power (50cm from fan)
| 87.5 | 1.3 | 15 | 19.5 |  | 87.5 | 2.02 | 21.8 | 44.036
| 100 | 1.39 | 13.4 | 18.626 |  | 100 | 2.15 | 20.2 | 43.43 | speed | RPM | Voltage | Current | Power (mW)
| 112.5 | 1.47 | 12 | 17.64 |  | 112.5 | 2.3 | 17.5 | 40.25 | 3 | 2047 | 3.45 | 12.9 | 44.505
| 125 | 1.5 | 11.1 | 16.65 |  | 125 | 2.38 | 16.4 | 39.032 | 2 | 1650 | 2.81 | 10.35 | 29.0835
| 137.5 | 1.62 | 9.2 | 14.904 |  | 137.5 | 2.42 | 15.3 | 37.026 | 1 | 1316 | 2.26 | 8.43 | 19.0518
| 150 | 1.67 | 8 | 13.36 |  | 150 | 2.53 | 13.2 | 33.396
| 162.5 | 1.7 | 8.1 | 13.77 |  | 162.5 | 2.5 | 13.2 | 33
| 175 | 1.65 | 7.9 | 13.035 |  | 175 | 2.5 | 12.9 | 32.25
| 187.5 | 1.67 | 8 | 13.36 |  | 187.5 | 2.56 | 12.4 | 31.744
| 200 | 1.73 | 6.9 | 11.937 |  | 200 | 2.63 | 11.7 | 30.771
| 212.5 | 1.71 | 6.9 | 11.799 |  | 212.5 | 2.62 | 11 | 28.82
| 225 | 1.72 | 6.9 | 11.868 |  | 225 | 2.64 | 10.5 | 27.72
| 237.5 | 1.73 | 6.8 | 11.764 |  | 237.5 | 2.67 | 10.5 | 28.035
| 250 | 1.73 | 6.9 | 11.937 |  | 250 | 2.67 | 10.5 | 28.035